## Ratio of Particles Coming Out
Particles Exiting the System | Remanent flux density [mT] | Particle's loss ratio | Particle's retention ratio
562 | 0 | 0.93667 | 0.063333
547 | 50 | 0.91167 | 0.088333
510 | 100 | 0.85 | 0.15
336 | 200 | 0.56 | 0.44
104 | 300 | 0.17333 | 0.82667
19 | 350 | 0.031667 | 0.96833
0 | 500 | 0 | 1
0 | 1000 | 0 | 1
Total Particles sent: | 600

## Real Wastewater Treatment
Parameter | Treatment |  |  | Units | Parameter | Treatment |  |  | Units | Treatment |  |  | Units
| Before | After | Removal Ratio |  |  | Before | After | Removal Ratio |  | Before | After | Removal Ratio
Biochemical oxygen demand (BOD) | 385 | 345 | 10.39% | mg/L-O2 | Biochemical oxygen demand (BOD) | 385 | 345 | 10.39% | mg/L-O2 | 385000 | 345000 | 10.39% | ug/L-O2
Phenols | 19.6 | 16.1 | 17.86% | mg/L-Phenol | Phenols | 19.6 | 16.1 | 17.86% | mg/L-Phenol | 19600 | 16100 | 17.86% | ug/L-Phenol
Total phosphorus | 1.2 | 1.35 | -12.5% | mg/L-P | Total phosphorus | 1.2 | 1.35 | -12.5% | mg/L-P | 1200 | 1350 | -12.5% | ug/L-P
Ammoniacal nitrogen | 0.6 | 0.5 | 16.67% | mg/L-N | Ammoniacal nitrogen | 0.6 | 0.5 | 16.67% | mg/L-N | 600 | 500 | 16.67% | ug/L-N
Kjeldahl total nitrogen | 12.4 | 9.9 | 20.16% | mg/L-N | Kjeldahl total nitrogen | 12.4 | 9.9 | 20.16% | mg/L-N | 12400 | 9900 | 20.16% | ug/L-N
Fats and oils | 49.1 |  |  | mg/L | Fats and oils | 49.1 |  |  | mg/L | 49100 |  |  | ug/L
Chemical oxygen demand (COD) | 1098 |  |  | mg/L-O2 | Chemical oxygen demand (COD) | 1098 |  |  | mg/L-O2 |  |  |  | ug/L-O2